## Meas
Energy consumption of coffee makers | [7 empty] | 0
Measurements according to EN60661:2014
Machine brand
Type
Rated voltage |  |  | V
T ambient |  |  | °C
T machine |  |  | °C
T water in reservoir |  |  | °C | correct value is essential (part of the calculation)
Input voltage |  |  | V
Default settings
Auto Shut off | time |  | min | Enter N/A if no power management system present
Energy safe mode | time |  | min
Cup heater | on/off |  |  | Enter N/A if no cup heater present
Rinsing | yes / no
….
….
Measurement § 26.Z2.2
brewing 40 gr.
Coffee type used
Grinding function? | yes / no
Temp in cup |  |  | °C
Weight total |  |  | g
Weight of cup |  |  | g
Weight of coffee |  | 0 | g
brewing 120 gr.
Coffee type used
Temp in cup |  |  | °C
Weight total |  |  | g
Weight of cup |  |  | g
Weight of coffee |  | 0 | g
brewing 2x40gr.
Weight total |  |  |  | g
Weight of cup |  |  |  | g
Weight of coffee |  | 0 | 0 | g
Summary brew function
|  | Single 40 | Single120 | Double40 | Average
Temperature of servings |  | 0 | 0 |  | 0 | °C
Weight of servings |  | 0 | 0 | 0 | 0 | g
Energy consumption after 40 min. |  |  |  | Wh
Energy consumption after 100 min. |  |  |  | Wh
Measurement § 26.Z2.3 | [7 empty] | 0
Steaming function First time
Weight of water (target=100g) |  |  | g
T water in beaker initial |  |  | °C
Weight after steaming |  |  | g
T water after steaming |  |  | °C
Energy used |  |  | Wh
……….Brew a coffee in between…………
Steaming function Second time
Weight of water (target=100g) |  |  | g
T water in beaker initial |  |  | °C
Weight after steaming |  |  | g
T water after steaming |  |  | °C
Energy used |  |  | Wh
……….Brew a coffee in between…………
Steaming function Third time
Weight of water (target=100g) |  |  | g
T water in beaker initial |  |  | °C
Weight after steaming |  |  | g
T water after steaming |  |  | °C
Energy used |  |  | Wh
Summary steam function
|  | Msrmt 1 | Msrmt 2 | Msrmt 3 | Average
Weight of water (target=100g) |  | 0 | 0 | 0 | 0
T water in beaker initial |  | 0 | 0 | 0 | 0
Weight after steaming |  | 0 | 0 | 0 | 0 |  | Delta T steam
T water after steaming |  | 0 | 0 | 0 | 0 |  | 0 | °C
Energy used |  | 0 | 0 | 0 | 0
Measurement § 26.Z2.4 |  | Standby energy use
Energy use 60 minutes |  | 0 | Wh
Power management system? |  | no | yes / no | Resulting standby energy is: |  |  | 0 | Wh
Explanation:A power management system switches the machine automatically to standby or off mode.
Measurement § 26.Z2.5 |  | Off energy use
Energy use 60 minutes |  | 0 | Wh | Take standby value in case no "off" mode exists
0
Measurement equipment used:
Equipment |  | Equipment number |  | Last calibration |  | Next calibration
Testing organisation
Test report number
Date of testing
Test engineer
Signature test engineer

## Calc
Calculation Energy consumption value | [5 empty] | 0
Machine brand | 0
Type | 0
Benchmark for Coffee Period | [5 empty] | Bheating up + Bready to use = Bhu&ready = 43.5 Wh
Energy benchmark for the brewings | 27.9 | Energy benchmark for the heating Up | 20 | Energy benchmark for the ready to use | 23.5
§26.Z2.6.4 (table Z1) | Weighting factor based on use frequency for function i | Benchmark energy value for function i (Wh) | Function i available (yes = 1; no = 0) | Weighting factor x benchmark energy value | Corrected benchmark energy (Wh) | Measured energy for function i x weighting factor (Wh)
Coffee period | 3 | 71.4 |  | 214.2 | 0 | 0
Steam function | 1 | 15 | 0 | 0 | 0 | 0
Standby mode | 11 | 1 |  | 11 | 11 | 0
Off mode | 8 | 0.5 |  | 4 | 4 | 0
Rinsing | 1 | 3 | 0 | 0 | 0 | 0
Grinding | 1 | 2 | 0 | 0 | 0 | 0
Total energy consumption (Wh) | 0 | The annual consumption is the Total energy consumption (Wh) multiplied with 365. |  | Classes according to the Energy consumption value
Total Benchmark (Wh) | 15 |  |  | A+++ A++ A+ A B C D | x < 37% 37% ≤ x < 46% 46% ≤ x < 58% 58% ≤ x < 72% 72% ≤ x < 90% 90% ≤ x < 112% 112% ≤ x
Energy consumption value (%) § 26.Z2.6.4 (7) | 0%
Efficiency class | A+++